## Sheet1
Software Constant | Arduino Uno SMD Header Pin | ATmega328P Pin | ATmega328P Port | PWM Support | Destination | Destination Pin | Destination Label | PCB Connection
UART_RX_IO | 0 | 30 | PD0 | - | Serial Debug UART | -
UART_TX_IO | 1 | 31 | PD1 | - | Serial Debug UART | -
ALARM_MAX_OVERRUN_TIME_LED_IO | 2 | 32 | PD2 | - | Max Runtime Fault LED | -
ALARM_PUMP_LED_IO | 3 | 1 | PD3 | Yes | Pump Fault LED | -
ALARM_UVC_LED_IO | 4 | 2 | PD4 | - | UV-C Lamp Fault LED | -
ALARM_S_TANK_LOW_LED_IO | 5 | 9 | PD5 | Yes | Source Tank Empty Fault LED | -
ALARM_FLOAT_ERROR_LED_IO | 6 | 10 | PD6 | Yes | Treated Tank Float Fault LED | -
SILENCE_ALARM_BUTTON_IO | 7 | 11 | PD7 | - | Silence Alarm Button | -
PUMP_OUT_IO | 8 | 12 | PB0 | - | Water Pump | -
ALARM_BUZZER_IO | 9 | 13 | PB1 | Yes | Alarm Buzzer | -
UVC_OUT_IO | 10 | 14 | PB2 | Yes | UV-C Lamp | -
SPI_MOSI | 11 | 15 | PB3 | Yes | SPI / ICSP (PIN 4) | -
SPI_MISO | 12 | 16 | PB4 | - | SPI / ICSP (PIN 1) | -
SPI_SCK | 13 | 17 | PB5 | - | SPI / ICSP (PIN 3) | -
XTAL | N/A | 7 | PB6 | - | System Oscillator | -
XTAL | N/A | 8 | PB7 | - | System Oscillator | -
CURRENT_ADC_IN | A0 | 23 | PC0 | - | CT for UV-C Lamp Current | -
MAX_RUNTIME_JUMPER_IN_IO | A1 | 24 | PC1 | - | Max Runtime Jumper | -
FLOAT_T2_SWITCH_IN_IO | A2 | 25 | PC2 | - | SPST Switch | -
FLOAT_T1_SWITCH_IN_IO | A3 | 26 | PC3 | - | SPST Switch | -
FLOAT_S_SWITCH_IN_IO | A4 | 27 | PC4 | - | SPST Switch | -
OVERRIDE_BUTTON_IN_IO | A5 | 28 | PC5 | - | SPST Switch | -
| A6 | 19 | ADC6 | - |  | - |  | NC
| A7 | 22 | ADC7 | - |  | - |  | NC
| AREF | 20 | AREF | - | +5V | - |  | +5V
| AVCC | 18 | AVCC | - | +5V | - |  | +5V
| RESET | 29 | PC6 / RESET | - | ICSP (PIN 5) | - |  | 10k pull up
Other 16x2 LCD Display (HD44780) Connectivity:
Atmel ICSP Schematic